## ITR Copper (D1)
Rev 1.1 | ITR Order Code Guide |  |  | Order Code: |  | -
Description
Product Type | ITR Signal Repeater (Copper Version) |  |  |  | D1
| Description | Connector Type |  | Specification
Power Supply Options | Low Voltage | 2 Pin Screw Terminal |  | 14-36 Vdc |  |  | 1
| Medium Voltage | 2 Pin Screw Terminal |  | 20-75 Vdc |  |  | 2
| High Voltage | 2 Pin Screw Terminal |  | 90-300 Vdc |  |  | 3
| Description | Connector Type |  | Specification
Standard Outputs | TTL Output | 2 Pin Screw Terminal |  | 0 - 5 V, 150 mA, fused
| RS232 Output | 2 Pin Screw Terminal |  | ±10 V (typical unloaded), 15 mA (max)
| RS422 Output | 2 Pin Screw Terminal |  | ±5 V, 50 RS422 loads (RS485 compatible)
| Descriptions | Connector Type | Signal Type | Specification
Options | DC IRIG-B to AM IRIG-B converter | 2 Pin Screw Terminal | AM IRIG-B | 8 V pp, Internal Impedance: 120 Ω |  |  |  | J
| No Secondary Output | N/A | N/A | N/A |  |  |  | K
Optional Accessories
| Description | Order Code
AC/DC Adapters | AC/DC Adapter 230/110 Vac to 48 Vdc | ADA-ACDC-230V48V
| Description | Order Code
Connectors | BNC (M) to 2 Pin (F) adapter | CON-ADAP-BNC2PIN

## ITR Fiber (D2)
Rev 1.1 | ITR Order Code Guide |  |  | Order Code: | D2 | -
Description
Product Type | ITR Signal Repeater (Fiber Version) |  |  |  | D2
| Description | Connector Type |  | Specification
Power Supply Options | Low Voltage | 2 Pin Screw Terminal |  | 14-36 Vdc |  |  | 1
| Medium Voltage | 2 Pin Screw Terminal |  | 20-75 Vdc |  |  | 2
| High Voltage | 2 Pin Screw Terminal |  | 90-300 Vdc |  |  | 3
| Description | Connector Type |  | Specification
Standard Outputs | Fiber | ST Fiber connector |  | 62.5/125 um, λ = 820 nm, multi-mode
| TTL Output | 2 Pin Screw Terminal |  | 0 - 5 V, 150 mA, fused
| RS232 Output | 2 Pin Screw Terminal |  | ±10 V (typical unloaded), 15 mA (max)
| RS422 Output | 2 Pin Screw Terminal |  | ±5 V, 50 RS422 loads(RS485 compatible)
| Descriptions | Connector Type | Signal Type | Specification
Options | DC IRIG-B to AM IRIG-B converter | 2 Pin Screw Terminal | AM IRIG-B | 8V, 120Ω output impedance |  |  |  | J
| No Secondary Output | N/A | N/A | N/A |  |  |  | K
Optional Accessories
| Description | Order Code
AC/DC Adapters | AC/DC Adapter 230/110 Vac to 48 Vdc | ADA-ACDC-230V48V
| Description | Order Code
Connectors | BNC (M) to 2 Pin (F) adapter | CON-ADAP-BNC2PIN

## ITR HV MOSFET (D3)
Rev 1.1 | ITR Order Code Guide |  | Order Code: | D3 | -
Description
Product Type | ITR Signal Repeater (HV MOSFET Version) |  |  | D3
| Description | Connector Type | Specification
Power Supply Option | Low Voltage | 2 Pin Screw Terminal | 14-36 Vdc |  |  | 1
| Medium Voltage | 2 Pin Screw Terminal | 20-75 Vdc |  |  | 2
| High Voltage | 2 Pin Screw Terminal | 90-300 Vdc |  |  | 3
| Description | Connector Type | Specification
Output | Fiber | ST Fiber connector | 62.5/125 um, λ = 820 nm, multi-mode
| HV MOSFET output - Screw Terminals | 2 Pin Screw Terminal | 300 Vdc, 1A
Optional Accessories
| Description | Order Code
AC/DC Adapters | AC/DC Adapter 230/110 Vac to 48 Vdc | ADA-ACDC-230V48V
| Description | Order Code
Connectors | BNC (M) to 2 Pin (F) adapter | CON-ADAP-BNC2PIN