## NTS 02-G Order Code
Rev 2.1 | NTS 02-G Order Code Guide |  |  | Order Code: |  | - | T |  |  | G | G
Description
Product Type | NTS 02-G GNSS (GPS/ GLONASS) Referenced Clock |  |  |  | E1
| NTS 02-G Fibre Unmodulated IRIG-B Input Slave Clock (No GNSS) |  |  |  | E2
Description
Oscillator Type | Temperature Compensated Oscillator (TCXO) | [5 empty] | T
| Connector Type |  | Specification
Port 1 (P1) Power Supply Option | 3 Pin |  | 14-36 Vdc |  |  |  |  | 1
| 3 Pin |  | 20-75 Vdc |  |  |  |  | 2
| 3 Pin |  | 85 -265 Vac / 90-300 Vdc |  |  |  |  | 3
P2 to P4 are standard on all NTS 02-G Network Time Server
| Connector Type | Input Type | Specification
Port 2 (P2) | 3 pin | IRIG-B Input | RS422, +/- 3.3V No Load
| Connector Type | Output Type | Specification
Port 3 (P3) | 3 pin | IRIG-B Output | RS422, 150 kΩ Impedance
| Connector Type | Output Type | Specification
Port 4A (P4A) | 2 pin | Antenna Alarm | Form A Relay
| Connector Type | Output Type | Specification
Port 4B (P4B) | 2 pin | Sync Alarm | Form A Relay
| Connector Type | Description | Specification
Ethernet Port 1 (Admin / ETH 1) | RJ45 | Administration Port | 10/100 Mbs, Auto Negotiate
Description
Default Security Settings | Security Settings Disabled (By Request) | [7 empty] | A
| Security Settings Enabled (By Default) | [7 empty] | B
| Connector Type |  | Specification
Ethernet Port 2 (ETH 2) | RJ45 |  | 10/100 Mbs, Auto Negotiate | [6 empty] | G
| Connector Type |  | Specification
Ethernet Port 3 (ETH 3) | RJ45 |  | 10/100 Mbs, Auto Negotiate | [7 empty] | G
Licensing Options
| Description | Order Code
Licensing Options | NTP/ SNTP Network time server license | LIC-NTP1
| PTP Network time server license | LIC-PTP1
| NTP/ SNTP & PTP Network time server license | LIC-NTP-PTP2
Included Accessories
| Description | Order Code
Options | 19" Rackmount | PNL-RKMT-1U
| 2m Ethernet cable (Straight through) | CAB-RJ45-2MSTRT
Optional Accessories
| Description | Order Code
Antenna System Kits | Timing antenna, 15 m coax cable, adjustable mounting bracket | KIT-ANT-15M
| Timing antenna, 30 m coax cable, adjustable mounting bracket | KIT-ANT-30M
| Timing antenna, 60 m coax cable, adjustable mounting bracket | KIT-ANT-60M
| Description | Order Code
Antenna Options | Tallysman Antenna | ANT-TALY-5V40DBTF
| Adjustable Antenna Mounting Bracket | MNT-ADJS-PIPE
| Description | Order Code
Antenna Cable Options | 15 m Antenna Cable TNC(M)/SMA(M) | CAB-C240-15MTMSM
| 30 m Antenna Cable TNC(M)/SMA(M) | CAB-C240-30MTMSM
| 60 m Antenna Cable TNC(M)/SMA(M) | CAB-C240-60MTMSM
| Description | Order Code
Lightning Protection Options | Lightning Arrestor | ARR-NEXT-5VL1NF
| N Type Connector | CON-COAX-NM240
| Self Amalgamating Tape | TAP-25MM-SELFAMA
| Crimp Tool | TOL-CRMP-COAX240
| Lightning Protection Kit (Incl: Crimp tool, Lightning arrestor, N Type mating connectors and Self amalgamating tape) | KIT-LPK1-COAX240
| Simple Lightning Protection Kit (Incl: Lightning arrestor, N Type mating connectors) | KIT-LPK2-COAX240
| Description | Order Code
AC/DC Adapters | AC/DC Adapter 230/110 Vac to 48 Vdc | ADA-ACDC-230V48V
| Description | Order Code
Connectors | BNC (M) to 2 Pin (F) adapter | CON-ADAP-BNC2PIN
| Description | Order Code
Rackmount Options | Spare 19" Rackmount | PNL-RKMT-1U
| Description | Order Code
Amplifier Options | In line Amplifier | AMP-TALY-5V25DBTF